## Requirements
Requirement ID | Requirement Text
REQ-001 | When the primary flight control computer fails, the backup flight control computer shall assume control within 100 ms.
REQ-002 | If the primary flight control computer fails, the backup flight control computer shall take control within 100 milliseconds.
REQ-003 | When cabin temperature exceeds 45°C, the environmental control system shall activate cooling.
REQ-004 | If cabin temperature rises above 45°C, the cooling system shall automatically start.
REQ-005 | When fuel level falls below 10%, the cockpit shall display a LOW FUEL warning.
REQ-006 | When fuel quantity decreases below ten percent, the cockpit shall display a LOW FUEL warning immediately.
REQ-007 | The flight control computer shall enable autopilot when all navigation sensors are healthy.
REQ-008 | The flight control computer shall not enable autopilot when all navigation sensors are healthy.
REQ-009 | When hydraulic pressure drops below 2500 psi, the hydraulic backup pump shall start automatically.
REQ-010 | If hydraulic pressure falls below 2500 psi, the standby hydraulic pump shall automatically start.
REQ-011 | The communication controller shall transmit engine health data every 1 second.
REQ-012 | The communication controller shall send engine health data once every second.
REQ-013 | When GPS signal is lost for more than 5 seconds, inertial navigation shall be activated.
REQ-014 | When GPS signal becomes unavailable for longer than 5 seconds, the inertial navigation system shall activate.
REQ-015 | The flight control computer shall deploy landing gear when the pilot selects LAND.
REQ-016 | The landing gear shall never deploy when the pilot selects LAND.
REQ-017 | When battery voltage drops below 22 V, the emergency battery shall be connected.
REQ-018 | When smoke is detected in the avionics bay, the fire suppression system shall activate.
REQ-019 | The cabin pressure controller shall maintain cabin pressure at 75 kPa during cruise.
REQ-020 | The aircraft shall record all critical flight events in non-volatile memory.