## Overview
Embedded Software Requirements Quality Matrix
80 Unique Engineering-Grade Requirements demonstrating subtle INCOSE standard violations within EARS frameworks
Document Attributes
Total Requirements | 80 Unique Rows
Frameworks Applied | EARS (Easy Approach to Requirements Syntax) & INCOSE Guide for Writing Requirements
Target Domain | Embedded Systems (Automotive, Medical, Aerospace, Industrial IoT)
Verification Column | Python Automation & NLP Feasibility Check
Structure Constraint | All requirements strictly less than 25 words

## Requirements Matrix
Requirement ID | EARS Pattern | Non-Compliant Requirement (<25 words) | INCOSE Category Violated | Non-Compliance Reason (Subtle) | Compliant Version | Python Detectable? | How Python Code Detects It
REQ-AUT-001 | Ubiquitous | The BMS shall update the battery state-of-charge calculation daily. | Vagueness / Ambiguity | The word 'daily' is ambiguous for real-time systems. It does not specify an exact clock time or trigger interval. | The BMS shall update the battery state-of-charge calculation every 24 hours at 00:00:00 UTC. | Yes | Regex matches non-specific temporal adverbs like 'daily', 'weekly', 'periodically'.
REQ-AUT-002 | Event-driven | When the crash sensor detects an impact, the ACU shall deploy the airbag safely. | Non-Verifiable | The word 'safely' is a subjective qualitative term and cannot be verified through objective testing. | When the crash sensor detects an impact, the ACU shall deploy the airbag within 15 milliseconds. | Yes | NLP keyword matching using spaCy for qualitative adverbs ('safely', 'efficiently').
REQ-AUT-003 | State-driven | While the vehicle is in Sport Mode, the ECM shall optimize throttle response timing. | Ambiguity / Subjectivity | The term 'optimize' is unquantifiable. It doesn't define what constitutes an optimized state. | While the vehicle is in Sport Mode, the ECM shall limit throttle response latency to under 50 milliseconds. | Yes | Matches an internal dictionary of forbidden words ('optimize', 'maximize', 'minimize').
REQ-AUT-004 | Unwanted Behavior | If the brake pressure sensor fails, the ABS shall log an error immediately. | Vagueness | 'Immediately' lacks an explicit engineering tolerance or time bound in deterministic real-time systems. | If the brake pressure sensor fails, the ABS shall log an error within 5 milliseconds. | Yes | Regex flags instantaneity words ('immediately', 'instantly', 'at once') lacking numeric bounds.
REQ-AUT-005 | Optional Feature | Where a sunroof is installed, the BCM shall close the panel fast when rain is detected. | Lack of Precision | 'Fast' is completely subjective and unmeasurable. | Where a sunroof is installed, the BCM shall close the panel within 3.0 seconds when rain is detected. | Yes | NLP dependency parsing identifies comparative/vague adjectives and flags them.
REQ-AUT-006 | Ubiquitous | The ADAS controller shall maintain a stable vehicle trajectory during lane keeping. | Non-Verifiable | 'Stable' is an undefined system state without specific mathematical or control-loop thresholds. | The ADAS controller shall maintain the vehicle within +/- 10 centimeters of the center of the lane. | Yes | Flags abstract system descriptors ('stable', 'robust', 'flexible') via spaCy lemma extraction.
REQ-AUT-007 | Event-driven | When engine temperature exceeds 110C, the ICM shall sound a warning chime etc. | Incompleteness | The use of 'etc.' makes the requirement incomplete and open-ended, which violates INCOSE standards. | When engine temperature exceeds 110C, the ICM shall sound a warning chime and flash the red overheat icon. | Yes | Strict regex check for punctuation-based escape patterns like 'etc.', 'and so on', 'e.g.'.
REQ-AUT-008 | State-driven | While in Eco Mode, the HVAC shall minimize current draw from the main battery. | Non-Verifiable | 'Minimize' is an unbounded optimization goal. A specific upper boundary is required for testability. | While in Eco Mode, the HVAC shall limit current draw from the main battery to a maximum of 5.0 Amperes. | Yes | Checks for optimization verbs ('minimize', 'maximize') without absolute conditional constraints.
REQ-AUT-009 | Unwanted Behavior | If CAN communication is lost, the steering actuator shall default to an appropriate state. | Ambiguity | The term 'appropriate state' is vague and leaves the actual fail-safe behavior to the developer's interpretation. | If CAN communication is lost, the steering actuator shall enter safe-state Fail-Passive within 10 milliseconds. | Yes | Flags phrases containing 'appropriate', 'suitable', 'proper', or 'desired' using dictionary lookups.
REQ-AUT-010 | Optional Feature | Where heads-up display is configured, the HUD shall project clear graphics onto the windshield. | Subjectivity | 'Clear' is a subjective user-experience term that cannot be objectively verified by a test engineer. | Where heads-up display is configured, the HUD shall project graphics with a minimum contrast ratio of 4:1. | Yes | Extracts visual/qualitative descriptors ('clear', 'bright', 'readable') using POS tagging.
REQ-AUT-011 | Ubiquitous | The TCU shall transmit GPS coordinates via a 4G connection if practical. | Regulatory / Escape Clause | 'If practical' acts as an escape clause, making the requirement optional and non-binding. | The TCU shall transmit GPS coordinates via a 4G connection whenever a cellular signal strength exceeds -100 dBm. | Yes | Regex matches conditional escape clauses ('if practical', 'if possible', 'where applicable').
REQ-AUT-012 | Event-driven | When the driver presses the start button, the PEPS module shall authenticate the key smoothly. | Ambiguity | 'Smoothly' is an unmeasurable qualitative adverb. | When the driver presses the start button, the PEPS module shall authenticate the key within 200 milliseconds. | Yes | Flags behavioral qualitative adverbs ending in '-ly' via spaCy morphological analysis.
REQ-AUT-013 | State-driven | While the vehicle is charging, the OBC shall prevent excessive heat generation. | Lack of Precision | 'Excessive heat' is not defined. It requires a specific numerical thermal threshold. | While the vehicle is charging, the OBC shall maintain internal thermal sensor readings below 65C. | Yes | Identifies subjective intensity adjectives ('excessive', 'extreme', 'minimal') paired with physical attributes.
REQ-AUT-014 | Unwanted Behavior | If overvoltage occurs on the 12V rail, the DC-DC converter shall shutdown instantly. | Non-Verifiable | 'Instantly' implies zero time, which is physically impossible and untestable in embedded software. | If voltage exceeds 16.0V on the 12V rail, the DC-DC converter shall transition to shutdown state within 2 microseconds. | Yes | Flags physical impossibility keywords ('instantly', 'zero latency', 'simultaneously').
REQ-AUT-015 | Optional Feature | Where park assist is active, the ultrasonic sensors shall detect obstacles with high accuracy. | Ambiguity | 'High accuracy' is meaningless without statistical definitions or precise metric boundaries. | Where park assist is active, the ultrasonic sensors shall detect obstacles with a distance accuracy of +/- 2 centimeters. | Yes | Identifies precision phrases lacking quantitative numbers (e.g., 'high accuracy', 'low error').
REQ-AUT-016 | Ubiquitous | The EV powertrain controller shall maximize regenerative braking energy capture. | Non-Verifiable | 'Maximize' cannot be verified because there is no absolute benchmark to prove maximum efficiency was achieved. | The EV powertrain controller shall command maximum available negative motor torque matching the brake pedal map curve. | Yes | Flags 'maximize' and checks for lack of specific bounding criteria.
REQ-AUT-017 | Event-driven | When the radar detects a forward collision risk, the AEB shall apply the brakes user-friendly. | Subjectivity | 'User-friendly' is completely subjective and cannot be measured on an embedded system. | When the radar detects a forward collision risk, the AEB shall apply a braking deceleration of 4.9 m/s². | Yes | Flags usability or UX terms like 'user-friendly', 'intuitive', 'ergonomic' in functional requirements.
REQ-AUT-018 | State-driven | While the engine is idling, the controller shall maintain approximately 800 RPM. | Lack of Precision | The word 'approximately' introduces unquantified tolerance variation. | While the engine is idling, the controller shall maintain the engine speed at 800 +/- 30 RPM. | Yes | Regex matches approximation markers ('approximately', 'around', 'about', 'roughly').
REQ-AUT-019 | Unwanted Behavior | If oil pressure drops below 1 bar, the ECU shall trigger a dash warning as a minimum. | Incompleteness / Vagueness | 'As a minimum' makes the system scope open-ended and unbounded for compliance testing. | If oil pressure drops below 1 bar, the ECU shall trigger a red oil pressure dashboard warning indicator. | Yes | Regex flags scoping qualifiers like 'as a minimum', 'at least', 'not limited to'.
REQ-AUT-020 | Optional Feature | Where matrix LED headlights are fitted, the lighting module shall avoid blinding oncoming drivers. | Non-Verifiable | 'Blinding' is an unquantified biological effect. Needs translation into explicit optical or geometric limits. | Where matrix LED headlights are fitted, the lighting module shall dim LED segments within 0.5 degrees of oncoming glare zones. | Yes | NLP matches human-centric physical effects ('blinding', 'deafening') that lack physical metric units.
REQ-MED-021 | Ubiquitous | The infusion pump firmware shall ensure the fluid delivery rate is ultra-precise. | Ambiguity | 'Ultra-precise' is an unmeasurable marketing adjective rather than an engineering specification. | The infusion pump firmware shall maintain fluid delivery rate within +/- 1.5% of the target setpoint. | Yes | Flags hyped marketing buzzwords ('ultra-precise', 'advanced', 'next-generation').
REQ-MED-022 | Event-driven | When the ventilator sensor detects patient apnea, the system shall initiate backup ventilation fast. | Vagueness | 'Fast' lacks a definite time dimension required for clinical safety validation. | When the ventilator sensor detects patient apnea, the system shall initiate backup ventilation within 500 milliseconds. | Yes | Flags speed/time qualitative descriptors like 'fast', 'slow', 'rapid'.
REQ-MED-023 | State-driven | While the pacemaker is in DDD mode, the software shall monitor atrial activity continuously. | Non-Verifiable | 'Continuously' implies an infinite sampling rate, which is technically impossible in digital sampled systems. | While the pacemaker is in DDD mode, the software shall sample the atrial sensing channel at a rate of 512 Hz. | Yes | Flags temporal continuity words ('continuously', 'permanently', 'always') in sampling contexts.
REQ-MED-024 | Unwanted Behavior | If the pulse oximeter probe detaches, the monitor shall sound an alarm as soon as possible. | Ambiguity / Vagueness | 'As soon as possible' (ASAP) is subjective and creates unbounded legal and clinical verification risks. | If the pulse oximeter probe detaches, the monitor shall sound an audible alarm within 2.0 seconds. | Yes | Regex identifies colloquial urgency expressions ('as soon as possible', 'ASAP', 'without delay').
REQ-MED-025 | Optional Feature | Where a wireless module is active, the insulin pump shall transmit dosage logs securely. | Non-Verifiable | 'Securely' is too broad and abstract. It must define the specific encryption standard or protocol. | Where a wireless module is active, the insulin pump shall encrypt dosage logs using AES-256 before transmission. | Yes | Flags high-level architectural concepts used as functional attributes ('securely', 'safely').
REQ-MED-026 | Ubiquitous | The dialysis control loop shall maintain blood temperature at a normal level. | Ambiguity | 'Normal level' is undefined and relies on external clinical knowledge not captured in the specification. | The dialysis control loop shall maintain blood temperature at 37.0 +/- 0.5C. | Yes | Flags standard/baseline euphemisms ('normal', 'nominal', 'default', 'standard').
REQ-MED-027 | Event-driven | When the glucose level drops below 70 mg/dL, the controller shall sound a loud buzzer. | Lack of Precision | 'Loud' is an unquantified relative sound pressure description. | When the glucose level drops below 70 mg/dL, the controller shall sound an acoustic alarm of 65 dBA at 1 meter. | Yes | Flags physical intensity sensory words ('loud', 'bright', 'faint') lacking calibrated units.
REQ-MED-028 | State-driven | While the surgical laser is charging, the GUI shall display an appropriate loading animation. | Ambiguity | 'Appropriate' leaves the graphic asset properties completely up to the programmer's whim. | While the surgical laser is charging, the GUI shall display the 2Hz spinning wheel animation asset #A23. | Yes | Flags design suitability words ('appropriate', 'adequate', 'proper').
REQ-MED-029 | Unwanted Behavior | If a memory corruption occurs, the implantable device shall recover without loss of data etc. | Incompleteness | 'Etc.' injects total uncertainty into the exact scope of recovery operations required. | If a memory corruption occurs, the implantable device shall restore state parameters from flash sector B. | Yes | Flags trailing open-ended punctuation or abbreviations like 'etc.', 'and so forth'.
REQ-MED-030 | Optional Feature | Where a heart rate monitor is enabled, the firmware shall reject artifacts effectively. | Non-Verifiable | 'Effectively' is an abstract adverb that provides no measurable attenuation or filter thresholds. | Where a heart rate monitor is enabled, the firmware shall attenuate signals outside the 0.5 Hz to 4.0 Hz band by 40 dB. | Yes | Flags efficacy adverbs ('effectively', 'successfully', 'efficiently').
REQ-MED-031 | Ubiquitous | The ECG logging application shall write data records to flash memory rapidly. | Vagueness | 'Rapidly' cannot be verified via automated software verification test cases. | The ECG logging application shall write a 512-byte data record to flash memory within 15 milliseconds. | Yes | Flags temporal swiftness descriptors ('rapidly', 'quickly', 'swiftly').
REQ-MED-032 | Event-driven | When the defibrillator delivers a shock, the internal capacitor shall discharge fully. | Lack of Precision | 'Fully' is practically untestable due to physical asymptotic decay; requires a definitive residual voltage. | When the defibrillator delivers a shock, the internal capacitor shall discharge to a residual voltage below 5.0 Volts. | Yes | Flags absolute completeness modifiers ('fully', 'completely', 'totally') on physical variables.
REQ-MED-033 | State-driven | While in diagnostic mode, the device shall output comprehensive internal telemetry stream. | Ambiguity | 'Comprehensive' is an unmeasurable subjective classification of data scope. | While in diagnostic mode, the device shall output the 24 parameters defined in Data Dictionary Appendix B. | Yes | Flags subjective text coverage adjectives ('comprehensive', 'thorough', 'detailed').
REQ-MED-034 | Unwanted Behavior | If the internal temperature exceeds 50C, the processor shall minimize its frequency. | Non-Verifiable / Unbounded | 'Minimize' does not state a concrete lower bound or set of discrete steps for the clock frequency. | If the internal temperature exceeds 50C, the processor shall scale down its clock frequency to 4.0 MHz. | Yes | Flags minimization directives that lack a target numeric baseline.
REQ-MED-035 | Optional Feature | Where voice control is supported, the speech engine shall process commands with low latency. | Vagueness | 'Low latency' is subjective. It must be bounded by a specific millisecond limit. | Where voice control is supported, the speech engine shall process commands within 300 milliseconds of speech termination. | Yes | Flags relative latency indicators ('low latency', 'high speed') that lack absolute time units.
REQ-MED-036 | Ubiquitous | The patient monitor shall provide intuitive navigation across all alarm history screens. | Subjectivity / Non-Verifiable | 'Intuitive' is an unmeasurable user opinion, completely invalid for a hard engineering software audit. | The patient monitor shall allow access to any alarm history screen within a maximum of two button clicks. | Yes | Flags UX qualitative criteria ('intuitive', 'easy-to-use', 'straightforward').
REQ-MED-037 | Event-driven | When a fault is resolved, the medical system shall resume operation if safe. | Ambiguity / Escape Clause | 'If safe' is an unmapped logical variable that shifts defining safe conditions away from specifications. | When a fault is resolved and self-test completes with zero errors, the medical system shall resume operation. | Yes | Flags conditional safety escape clauses ('if safe', 'when safe to do so').
REQ-MED-038 | State-driven | While in standby mode, the device shall consume negligible electrical power. | Lack of Precision | 'Negligible' is a non-numeric adjective that cannot be validated on a hardware-in-the-loop tester. | While in standby mode, the device shall draw an electrical current of less than 50 microamperes. | Yes | Flags microscopic insignificance adjectives ('negligible', 'trivial', 'minor').
REQ-MED-039 | Unwanted Behavior | If data transmission fails, the radio shall retry sending the telemetry packet periodically. | Vagueness | 'Periodically' is unconstrained. The retry interval and maximum retry count must be specified. | If data transmission fails, the radio shall retry sending the telemetry packet every 5.0 seconds up to 3 times. | Yes | Flags periodic repetition adverbs ('periodically', 'regularly', 'intermittently').
REQ-MED-040 | Optional Feature | Where a biometric scanner is connected, the firmware shall verify identities accurately. | Non-Verifiable | 'Accurately' is unmeasurable without defining a specific False Acceptance or False Rejection Rate threshold. | Where a biometric scanner is connected, the firmware shall verify identities with a False Acceptance Rate under 0.01%. | Yes | Flags general performance accuracy adverbs ('accurately', 'correctly').
REQ-AER-041 | Ubiquitous | The FCC software shall optimize the control surface deflection commands in flight. | Non-Verifiable | 'Optimize' is a multi-objective goal that can never be uniquely proven in black-box verification testing. | The FCC software shall calculate control surface deflection commands utilizing the aerodynamic model matrix AM-09. | Yes | Flags 'optimize' combined with core mission control systems.
REQ-AER-042 | Event-driven | When a flameout is detected, the FADEC shall relight the engine immediately. | Vagueness | 'Immediately' is physically impossible for a mechanical turbine relight cycle and lacks a deterministic limit. | When a flameout is detected, the FADEC shall command the ignition exciters to activate within 50 milliseconds. | Yes | Flags 'immediately' within mission-critical high-speed control systems.
REQ-AER-043 | State-driven | While in supersonic cruise, the navigation system shall update coordinates very fast. | Lack of Precision | 'Very fast' has no absolute mathematical or engineering meaning. | While in supersonic cruise, the navigation system shall update coordinates at a frequency of 100 Hz. | Yes | Flags double-adjective intensity markers ('very fast', 'ultra rapidly').
REQ-AER-044 | Unwanted Behavior | If GNSS spoofing is detected, the INS shall reject external data instantly. | Non-Verifiable | 'Instantly' cannot be mathematically mapped to discrete software processing cycles. | If GNSS spoofing is detected, the INS shall isolate the GNSS input channel within 1 clock cycle. | Yes | Flags instantaneous execution metrics that ignore hardware timing architectures.
REQ-AER-045 | Optional Feature | Where terrain avoidance is enabled, the TAWS shall alert the crew safely ahead. | Ambiguity | 'Safely ahead' is a descriptive phrase rather than a definitive operational spatial or temporal margin. | Where terrain avoidance is enabled, the TAWS shall issue a pull-up alert 30 seconds prior to predicted terrain intersection. | Yes | Flags geometric or temporal safety expressions ('safely ahead', 'well before').
REQ-AER-046 | Ubiquitous | The autopilot software shall maintain a stable pitch angle during turbulence. | Non-Verifiable | 'Stable' needs explicit bounded angle error brackets relative to the commanded attitude. | The autopilot software shall maintain the pitch angle within +/- 1.5 degrees of the commanded pitch angle. | Yes | Flags stability adjectives ('stable', 'unwavering') inside active loop controllers.
REQ-AER-047 | Event-driven | When crosswind exceeds 25 knots, the fly-by-wire system shall support the pilot appropriately. | Ambiguity | 'Support the pilot appropriately' provides no technical functional definition of the crosswind compensation laws. | When crosswind exceeds 25 knots, the fly-by-wire system shall switch to control law augmentation matrix C-2. | Yes | Flags subjective helper descriptions ('support appropriately', 'assist effectively').
REQ-AER-048 | State-driven | While in autonomous approach, the autoland system shall target an optimum touchdown point. | Lack of Precision | 'Optimum' is a subjective classification that cannot be parsed into a verifiable test target. | While in autonomous approach, the autoland system shall target a touchdown point 300 meters past the runway threshold. | Yes | Flags value-judgment nouns/adjectives ('optimum', 'ideal', 'perfect').
REQ-AER-049 | Unwanted Behavior | If a hydraulic pressure drops, the flight computer shall isolate the lines etc. | Incompleteness | The usage of 'etc.' leaves critical physical isolation actions unspecified and untestable. | If a hydraulic pressure drops below 1500 PSI, the flight computer shall close isolation valve V12. | Yes | Flags tail-end abbreviations ('etc.', 'and others') across action verbs.
REQ-AER-050 | Optional Feature | Where a weather radar is fitted, the display shall render clear storm cells. | Subjectivity | 'Clear storm cells' does not define standard dbZ radar reflectivity thresholds or pixel resolution metrics. | Where a weather radar is fitted, the display shall render radar returns exceeding 40 dBZ in red color. | Yes | Flags rendering or perceptual attributes ('clear', 'sharp') lacking mathematical values.
REQ-AER-051 | Ubiquitous | The telemetry encoder shall transmit data packets over the S-band link efficiently. | Non-Verifiable | 'Efficiently' is a qualitative description that does not specify bandwidth utilization limits or protocol overhead. | The telemetry encoder shall maintain a data payload utilization efficiency of at least 92% on the S-band link. | Yes | Flags efficiency keywords ('efficiently', 'optimally') without operational ratios.
REQ-AER-052 | Event-driven | When cabin pressure drops below 10 PSI, the oxygen deployment system shall activate rapidly. | Vagueness | 'Rapidly' is an uncalibrated word that lacks a concrete timing metric required for safety certification. | When cabin pressure drops below 10 PSI, the oxygen deployment system shall activate within 1.5 seconds. | Yes | Flags velocity/haste indicators ('rapidly', 'swiftly') lacking millisecond bounds.
REQ-AER-053 | State-driven | While in orbit, the star tracker shall track reference stars continuously. | Non-Verifiable | 'Continuously' is physically impossible for a clocked microchip sensor tracking star coordinates. | While in orbit, the star tracker shall process star field patterns at a minimum rate of 10 frames per second. | Yes | Flags continuous execution claims that violate bounded sampling principles.
REQ-AER-054 | Unwanted Behavior | If a battery cell overheats, the telemetry module shall alert ground control immediately. | Vagueness | 'Immediately' is undefined for software telemetry queue and scheduling structures. | If a battery cell temperature exceeds 55C, the telemetry module shall transmit a priority-1 alert packet within 100 milliseconds. | Yes | Flags temporal promptness phrases within warning dispatch blocks.
REQ-AER-055 | Optional Feature | Where anti-ice systems are present, the controller shall heat the nacelle adequately. | Lack of Precision | 'Adequately' is a subjective degree that cannot be mapped directly to thermal or power targets. | Where anti-ice systems are present, the controller shall maintain the nacelle skin temperature above 4.0C. | Yes | Flags adequacy modifiers ('adequately', 'sufficiently', 'satisfactorily').
REQ-AER-056 | Ubiquitous | The UAV navigation software shall minimize drift errors during GPS-denied navigation operations. | Non-Verifiable | 'Minimize drift errors' is an unquantified optimization target. A maximum drift rate limit is required. | The UAV navigation software shall limit drift errors to a maximum of 5.0 meters per hour during GPS-denied operations. | Yes | Flags unbound error reduction words ('minimize drift', 'reduce error') lacking numbers.
REQ-AER-057 | Event-driven | When landing gear deployment is commanded, the software shall verify down-lock status fast. | Vagueness | 'Fast' is subjective and invalid for safety-critical landing logic timelines. | When landing gear deployment is commanded, the software shall verify down-lock status within 4.0 seconds. | Yes | Flags response speed qualifiers in safety-critical sensor polling loops.
REQ-AER-058 | State-driven | While in terminal descent, the radar altimeter shall track ground elevation accurately. | Non-Verifiable | 'Accurately' is a qualitative concept without a defined measurement tolerance or variance. | While in terminal descent, the radar altimeter shall track ground elevation with a maximum error of +/- 0.5 meters. | Yes | Flags validation adverbs ('accurately', 'precisely') lacking specific engineering ranges.
REQ-AER-059 | Unwanted Behavior | If a single event upset occurs, the EDAC system shall repair the data as a minimum. | Incompleteness | 'As a minimum' makes the error mitigation response open-ended, lacking full test boundaries. | If a single event upset occurs, the EDAC system shall correct single-bit errors within 1 clock cycle. | Yes | Flags bottom-limit qualifiers ('as a minimum', 'at the very least') across correction logic.
REQ-AER-060 | Optional Feature | Where a cargo door sensor is present, the cockpit display shall indicate status clearly. | Subjectivity | 'Clearly' is an unmeasurable presentation quality that is impossible to objectively test. | Where a cargo door sensor is present, the cockpit display shall show a flashing red icon when the door is unlocked. | Yes | Flags descriptive visual clarity terms ('clearly', 'visibly') lacking behavioral specs.
REQ-IOT-061 | Ubiquitous | The industrial robot controller shall move the joint actuators smoothly. | Ambiguity | 'Smoothly' is a qualitative motion profile descriptor. It must be specified via jerk or acceleration bounds. | The industrial robot controller shall limit joint actuator jerk to a maximum of 10 rad/s³. | Yes | Flags physical movement descriptors ('smoothly', 'gradually') lacking dynamic bounds.
REQ-IOT-062 | Event-driven | When an emergency stop button is pressed, the PLC shall kill motor power instantly. | Non-Verifiable | 'Instantly' is an invalid engineering word since electrical and software delays always exist. | When an emergency stop button is pressed, the PLC shall remove motor power within 2.0 milliseconds. | Yes | Flags instantaneous response terms inside industrial functional safety logic.
REQ-IOT-063 | State-driven | While the conveyor is in high-speed mode, the sorting arm shall process items fast. | Lack of Precision | 'Fast' does not specify processing rates or mechanical cycle frequencies. | While the conveyor is in high-speed mode, the sorting arm shall process items at a minimum rate of 120 units per minute. | Yes | Flags relative system speed indicators applied to material handling throughput.
REQ-IOT-064 | Unwanted Behavior | If a pressure valve exceeds normal limits, the supervisor node shall close it immediately. | Ambiguity / Vagueness | 'Normal limits' and 'immediately' are both undefined and unmeasurable in this context. | If a pressure valve reading exceeds 10.5 bar, the supervisor node shall command closure within 500 milliseconds. | Yes | Flags dual ambiguity clauses ('normal limits' + 'immediately') within a single sentence.
REQ-IOT-065 | Optional Feature | Where a vibration sensor is integrated, the firmware shall detect bearing faults effectively. | Non-Verifiable | 'Effectively' is subjective. It needs to define a statistical detection probability or noise floor limit. | Where a vibration sensor is integrated, the firmware shall isolate bearing faults with a probability of detection > 99%. | Yes | Flags diagnostic efficacy adjectives applied to predictive maintenance pipelines.
REQ-IOT-066 | Ubiquitous | The smart meter gateway shall transmit power usage logs periodically. | Vagueness | 'Periodically' is unmeasurable without defining a specific numerical reporting frequency. | The smart meter gateway shall transmit power usage logs every 15 minutes. | Yes | Flags non-specific temporal transmission intervals across data communication loops.
REQ-IOT-067 | Event-driven | When a field sensor disconnects, the IoT gateway shall report the error as a minimum. | Incompleteness | 'As a minimum' leaves additional error handler requirements completely unbounded. | When a field sensor disconnects, the IoT gateway shall transmit an MQTT error packet to the broker. | Yes | Flags trailing baseline open-ended qualifiers within error state logic.
REQ-IOT-068 | State-driven | While the AGV is navigating, the laser scanner shall update obstacle maps continuously. | Non-Verifiable | 'Continuously' cannot be implemented or proven on a digital microprocessor running a sequential task scheduler. | While the AGV is navigating, the laser scanner shall update obstacle maps at a minimum rate of 20 Hz. | Yes | Flags continuous map generation claims within navigation algorithms.
REQ-IOT-069 | Unwanted Behavior | If an over-temperature condition occurs, the motor controller shall reduce torque appropriately. | Ambiguity | 'Appropriately' does not give a numerical calculation or derating slope formula. | If internal temperature exceeds 85C, the motor controller shall reduce torque by 5.0% per degree C above 85C. | Yes | Flags adaptation modifiers ('appropriately', 'proportionally') lacking equations.
REQ-IOT-070 | Optional Feature | Where a barcode scanner is attached, the logic shall parse codes with high accuracy. | Non-Verifiable | 'High accuracy' is unmeasurable without a quantitative percentage or statistical error limit. | Where a barcode scanner is attached, the logic shall achieve a successful code parsing rate of at least 99.9%. | Yes | Flags abstract success terms applied to input parsing routines.
REQ-IOT-071 | Ubiquitous | The environmental monitor shall log ambient humidity readings accurately. | Non-Verifiable | 'Accurately' lacks an engineering measurement tolerance (e.g., +/- %RH). | The environmental monitor shall log ambient humidity readings with a maximum error of +/- 2.0% RH. | Yes | Flags simple qualification adverbs appended to data logging targets.
REQ-IOT-072 | Event-driven | When the tank level reaches 95%, the pump driver shall halt fluid flow instantly. | Non-Verifiable | 'Instantly' is physically impossible due to valve actuator delay and signal propagation. | When the tank level reaches 95%, the pump driver shall command the flow control valve to close within 100 milliseconds. | Yes | Flags physical impossibility markers inside liquid/material control rules.
REQ-IOT-073 | State-driven | While in low-power state, the MCU shall minimize its active peripheral blocks. | Non-Verifiable | 'Minimize' does not explicitly define which peripheral blocks must be deactivated. | While in low-power state, the MCU shall disable all peripheral blocks except External Interrupt 0. | Yes | Flags broad minimization verbs applied to internal hardware layout control.
REQ-IOT-074 | Unwanted Behavior | If network signal is weak, the device shall adjust its sleep window properly. | Ambiguity | 'Weak' and 'properly' are completely subjective and unmeasurable qualitative terms. | If network RSSI is below -90 dBm, the device shall double its sleep window duration. | Yes | Flags multiple vague attributes ('weak' + 'properly') inside adaptive logic blocks.
REQ-IOT-075 | Optional Feature | Where an e-ink display is present, the driver shall update screen elements fast. | Lack of Precision | 'Fast' is a subjective descriptor that fails to account for e-ink physical refresh latency limitations. | Where an e-ink display is present, the driver shall execute a partial screen refresh within 400 milliseconds. | Yes | Flags display or perceptual timing words lacking clear numerical constraints.
REQ-IOT-076 | Ubiquitous | The SCADA connector shall optimize payload buffering to conserve wireless data. | Non-Verifiable | 'Optimize' provides no distinct algorithm or measurable trade-off limit between latency and bandwidth. | The SCADA connector shall aggregate payload data until the buffer reaches 1024 bytes before transmission. | Yes | Flags optimization directives applied to telemetry buffering policies.
REQ-IOT-077 | Event-driven | When firmware update is initiated, the bootloader shall verify the file securely. | Non-Verifiable | 'Securely' must be defined by specific cryptographic verification algorithms (e.g., SHA-256 / RSA). | When firmware update is initiated, the bootloader shall verify the file signature using RSA-2048. | Yes | Flags abstract security goals used as functional criteria in updates.
REQ-IOT-078 | State-driven | While in calibration mode, the robotic arm shall move at an extremely slow speed. | Lack of Precision | 'Extremely slow speed' provides no quantitative velocity limits. | While in calibration mode, the robotic arm shall limit its linear tip velocity to a maximum of 10 mm/s. | Yes | Flags double-adjective relative scale indicators ('extremely slow').
REQ-IOT-079 | Unwanted Behavior | If a critical hardware fault occurs, the main controller shall notify operators etc. | Incompleteness | 'Etc.' renders the notification mechanisms ambiguous, preventing reliable compliance checklist drafting. | If a critical hardware fault occurs, the main controller shall trigger the local strobe and send an SMS alert. | Yes | Flags trailing open-ended punctuation inside hazard notification paths.
REQ-IOT-080 | Optional Feature | Where a backup battery is present, the subsystem shall charge it optimally. | Non-Verifiable | 'Optimally' is a qualitative term that cannot be evaluated objectively without a specified charging profile. | Where a backup battery is present, the subsystem shall charge it following the CC-CV profile specified in Document B12. | Yes | Flags efficiency/methodological adverbs ('optimally') lacking an external document link or spec.