## Requirements Review
# | Source Location | Original Requirement | EARS Pattern | Recommended Requirement | Compliance Score | Alternate 1 | Alternate 2 | Needs Review | Suggestions
1 | Requirements!A1 | FLIGHT CONTROL SOFTWARE REQUIREMENTS - DRAFT v0.3 | Unclear — needs LLM. | If a sensor failure is detected, the flight control software shall transition to a redundant system. | 100 | If the primary sensor fails, then the flight control software shall switch to the backup sensor. (score: 96.4) | If the primary sensor fails, then the flight control software shall switch to the backup sensor. (score: 96.4) | No | a sensor failure: specify the type and number of sensors that can fail; transition to a redundant system: define what constitutes a 'redundant system' and how it is activated
2 | Requirements!C4 | The flight control computer shall compute attitude at 50 Hz. | Ubiquitous | The flight control computer shall compute attitude. | 100 | The flight control computer shall compute attitude at 50 Hertz. (score: 96.4) | The flight control computer shall compute attitude at 50 Hz. (score: 96.4) | No | at 50 Hz: specify the required sampling rate
3 | Requirements!C5 | While on battery power, the system shall enter low power mode. | State-driven | While on battery power, the system shall enter low power mode. | 100 | While on battery power, the system shall enter low power mode. (score: 100.0) | While on battery power, the system shall enter low power mode. (score: 100.0) | No | (none)
4 | Requirements!C9 | When the temperature exceeds 95°C for at least 2 seconds, the FCC shall shut down the affected channel. | Event-driven | When an overheat condition is detected, the FCC shall shut down the affected channel. | 96.4 | When an overheat condition is detected (temperature exceeding 95°C for at least 2 seconds), the FCC shall shut down the affected channel. (score: 92.9) | When an overheat condition is detected (temperature exceeding 95°C for at least 2 seconds), the FCC shall shut down the affected channel. (score: 92.9) | No | 95°C: specify a maximum temperature in degrees Celsius; 2 seconds: state the exact duration of the overheating event in seconds or milliseconds