## Requirements
FLIGHT CONTROL SOFTWARE REQUIREMENTS - DRAFT v0.3
ID | Category | Requirement | Priority | Notes
REQ-001 | Nav | The flight control computer shall compute attitude at 50 Hz. | High | Reviewed
REQ-002 | Power | While on battery power, the system shall enter low power mode. | Medium
Note: Section reviewed by QA lead on 2024-01-10
REQ-003 | Comms | TBD | Low | pending
REQ-004 | Safety | When the temperature exceeds 95°C for at least 2 seconds, the FCC shall shut down the affected channel. | High

## Legend
Term | Meaning
FCC | Flight Control Computer
TBD | To Be Determined