## Requirements
Req ID | Requirement
REQ-001 | If the cabin altitude exceeds 10000 feet, then the system shall automatically deploy the oxygen masks.
REQ-002 | When the primary flight controller fails, the backup flight controller shall take control within 100 milliseconds.
REQ-003 | While the landing gear is extended, the system shall inhibit landing gear retraction until a retract command is received.
REQ-004 | If the engine temperature exceeds 950°C, the system shall generate a cockpit warning within 2 seconds.
REQ-005 | When hydraulic pressure falls below 1800 psi, the system shall activate the standby hydraulic pump.
REQ-006 | If both navigation sensors provide valid data, the system shall use the sensor with the higher confidence score.
REQ-007 | When battery charge drops below 20%, the system shall switch to power-saving mode.
REQ-008 | If a communication link is lost for more than 5 seconds, the system shall attempt automatic reconnection every 10 seconds.
REQ-009 | When an overheat condition is detected, the flight control computer shall shut down the affected processing channel.
REQ-010 | If the emergency stop switch is pressed, the system shall immediately disable all actuator outputs.