## Requirements Review
# | Source Location | Original Requirement | EARS Pattern | Recommended Requirement | Compliance Score | Alternate 1 | Alternate 2 | Needs Review | Suggestions
1 | Requirements!B2 | When conflicting air-data parameters are detected during a high-dynamic-pressure maneuver, the flight control system shall disregard the affected parameter set, transition to the validated backup source, and maintain the commanded attitude without introducing an unsafe control transient. | Event-driven | When conflicting air-data parameters are detected during a high-dynamic-pressure maneuver, the flight control system shall transition to the validated backup source and maintain the commanded attitude without introducing an unsafe control transient. | 92.86 | The flight control system shall disregard the affected air-data parameter set and transition to the validated backup source when conflicting air-data parameters are detected during a high-dynamic-pressure maneuver, maintaining the commanded attitude without introducing an unsafe control transient. (score: 89.3) | Upon detection of conflicting air-data parameters during a high-dynamic-pressure maneuver, the flight control system shall transition to the validated backup source; it shall disregard the affected parameter set and maintain the commanded attitude without introducing an unsafe control transient. (score: 82.1) | No | validated backup source: specify the criteria for validation of the backup source (e.g., accuracy, latency)
2 | Requirements!B3 | If the primary flight-control actuator remains more than 2 degrees away from its commanded position for longer than 150 milliseconds while the aircraft is operating below the maximum specified dynamic pressure, the flight control computer shall isolate the actuator, declare the associated control channel degraded, and redistribute the control demand within 300 milliseconds. | Unwanted Behavior | When the primary flight-control actuator remains more than 2 degrees away from its commanded position for longer than 150 milliseconds while the aircraft is operating below the maximum specified dynamic pressure, the flight control computer shall isolate the actuator, declare the associated control channel degraded, and redistribute the control demand within 300 milliseconds. | 92.86 | When the primary flight-control actuator remains more than 2 degrees away from its commanded position for longer than 150 milliseconds while the aircraft is operating below the maximum specified dynamic pressure, the flight control computer shall isolate the actuator, declare the associated control channel degraded, and redistribute the control demand within 300 milliseconds. (score: 92.9) | When the primary flight-control actuator remains more than 2 degrees away from its commanded position for longer than 150 milliseconds while the aircraft is operating below the maximum specified dynamic pressure, the flight control computer shall isolate the actuator, declare the associated control channel degraded, and redistribute the control demand within 300 milliseconds. (score: 92.9) | No | maximum specified dynamic pressure: state the specific value or range of dynamic pressures considered.
3 | Requirements!B4 | Upon detection of a navigation-source disagreement exceeding the configured 0.8-degree angular threshold for three consecutive control cycles, the flight control system shall reject the inconsistent navigation solution unless the secondary source is simultaneously unavailable, in which case it shall retain the last validated solution until an alternate valid solution is established. | Ubiquitous | When a navigation-source disagreement exceeds 0.8 degrees angular threshold for three consecutive control cycles, the flight control system shall reject the inconsistent navigation solution. When the secondary source is simultaneously unavailable, the flight control system shall retain the last validated solution until an alternate valid solution is established. | 92.86 | When a navigation-source disagreement exceeding 0.8 degrees angular threshold is detected for three consecutive control cycles, the flight control system shall reject the inconsistent navigation solution. If the secondary source is simultaneously unavailable, the flight control system shall retain the last validated solution until an alternate valid solution is established. (score: 92.9) | When a navigation-source disagreement exceeds the configured 0.8-degree angular threshold for three consecutive control cycles, the flight control system shall reject the inconsistent navigation solution. If the secondary source is simultaneously unavailable, the flight control system shall retain the last validated solution until an alternate valid solution is established. (score: 92.9) | No | configured 0.8-degree angular threshold: specify a maximum angular discrepancy tolerance in degrees
4 | Requirements!B5 | During transition between normal and degraded flight-control modes, the flight control computer shall preserve the previously valid control-law parameters, prevent any commanded actuator-rate change greater than 10 degrees per second, and complete the mode transition within 500 milliseconds unless a higher-priority safety protection is already active. | Ubiquitous | Upon transitioning from normal to degraded flight control mode, the flight control computer shall maintain previously valid control-law parameters, limit commanded actuator rate changes to no more than 10 degrees per second, and complete the transition within 500 milliseconds; provided a higher-priority safety protection is already active. | 92.86 | When transitioning from normal to degraded flight control mode, the flight control computer shall preserve previously valid control-law parameters, limit commanded actuator rate changes to no more than 10 degrees per second, and complete the transition within 500 milliseconds, unless a higher-priority safety protection is already active. (score: 89.3) | When transitioning between normal and degraded flight-control modes, the flight control computer shall preserve previously valid control-law parameters, limit commanded actuator rate changes to no more than 10 degrees per second, and complete the mode transition within 500 milliseconds; unless a higher-priority safety protection is already active. (score: 89.3) | No | previously valid: specify the acceptable tolerance for parameter drift over time
5 | Requirements!B6 | When the measured aircraft roll response differs from the predicted response by more than 15 percent for two consecutive monitoring intervals while no sensor-failure condition is declared, the flight control system shall identify the affected control channel as potentially inconsistent, continue closed-loop stabilization using validated measurements, and issue a diagnostic status within 250 milliseconds. | Event-driven | The flight control system shall identify an affected control channel as potentially inconsistent and continue closed-loop stabilization using validated measurements when the measured aircraft roll response differs from the predicted response by more than 15 percent for two consecutive monitoring intervals, provided no sensor failure condition is declared, and within 250 milliseconds. | 89.29 | When the measured aircraft roll response deviates from the predicted response by more than 15 percent for two consecutive monitoring intervals, and no sensor failure condition is active, the flight control system shall identify the affected control channel as potentially inconsistent, continue closed-loop stabilization using validated measurements, and issue a diagnostic status within 250 milliseconds. (score: 89.3) | Upon detection that the measured aircraft roll response deviates from the predicted response by more than 15 percent for two consecutive monitoring intervals, and no sensor failure condition is declared, the flight control system shall identify the affected control channel as potentially inconsistent, continue closed-loop stabilization using validated measurements, and issue a diagnostic status within 250 milliseconds. (score: 85.7) | No | two consecutive monitoring intervals: specify the exact number of intervals or define a method to determine when 'consecutive' is met.