## Requirements
Requirement ID | Requirement
REQ-001 | The flight control system shall maintain the commanded pitch angle within ±0.5 degrees during stabilized flight conditions.
REQ-002 | When the primary air-data sensor becomes invalid, the flight control system shall activate the designated backup sensor within 200 milliseconds.
REQ-003 | The flight control computer shall transmit the current aircraft attitude to the mission computer at a rate of at least 20 messages per second.
REQ-004 | If the actuator position feedback deviates from the commanded position by more than 2 degrees, the flight control system shall generate an actuator fault indication.
REQ-005 | The flight control system shall reject an air-data input when the input remains outside the configured validity range for more than 100 milliseconds.
REQ-006 | During loss of the primary navigation source, the flight control system shall transition to the configured secondary navigation source without interrupting control-loop execution.
REQ-007 | The flight control computer shall complete each control-loop execution within 10 milliseconds under the maximum specified processing load.
REQ-008 | When an over-temperature condition is detected in the flight control computer, the system shall record the event and provide an over-temperature status indication.
REQ-009 | The flight control system shall limit commanded actuator rate to 15 degrees per second during normal operating conditions.
REQ-010 | After detecting loss of valid control-surface position feedback, the flight control system shall enter the configured degraded-control mode within 500 milliseconds.