## Requirements
Requirement ID | Requirement Statement
REQ-001 | The flight control system shall maintain the commanded pitch angle within ±0.5 degrees during stabilized flight.
REQ-002 | When the primary air-data sensor becomes invalid, the flight control system shall activate the backup sensor within 200 milliseconds.
REQ-003 | The flight control computer shall transmit current aircraft attitude data to the mission computer at 10 Hz.
REQ-004 | The flight control system shall maintain the commanded pitch angle within ±0.5 degrees during stabilized flight.
REQ-005 | Upon detection of primary air-data sensor failure, the flight control system shall switch to the backup sensor within 200 milliseconds.
REQ-006 | The flight control computer shall provide current aircraft attitude information to the mission computer at a rate of 10 messages per second.
REQ-007 | The actuator control channel shall limit the commanded actuator rate to 15 degrees per second during normal operation.
REQ-008 | The actuator control channel shall permit the commanded actuator rate to exceed 15 degrees per second during normal operation.
REQ-009 | If the primary navigation source becomes unavailable, the flight control system shall select the configured secondary navigation source.
REQ-010 | If the primary navigation source becomes unavailable, the flight control system shall continue using the primary navigation source until it becomes available again.
REQ-011 | The flight control computer shall complete each control-loop cycle within 10 milliseconds under the maximum specified processing load.
REQ-012 | The flight control computer shall complete each control-loop cycle within 10 milliseconds under the maximum specified processing load.
REQ-013 | When an over-temperature condition is detected, the flight control computer shall record the event and provide an over-temperature status indication.
REQ-014 | When an over-temperature condition is detected, the flight control computer shall log the event and assert the corresponding over-temperature status.
REQ-015 | The flight control system shall reject sensor data that remains outside the configured validity range for more than 100 milliseconds.