## Requirements
Requirement ID | Hard-Level Requirement
REQ-H01 | When conflicting air-data parameters are detected during a high-dynamic-pressure maneuver, the flight control system shall disregard the affected parameter set, transition to the validated backup source, and maintain the commanded attitude without introducing an unsafe control transient.
REQ-H02 | If the primary flight-control actuator remains more than 2 degrees away from its commanded position for longer than 150 milliseconds while the aircraft is operating below the maximum specified dynamic pressure, the flight control computer shall isolate the actuator, declare the associated control channel degraded, and redistribute the control demand within 300 milliseconds.
REQ-H03 | Upon detection of a navigation-source disagreement exceeding the configured 0.8-degree angular threshold for three consecutive control cycles, the flight control system shall reject the inconsistent navigation solution unless the secondary source is simultaneously unavailable, in which case it shall retain the last validated solution until an alternate valid solution is established.
REQ-H04 | During transition between normal and degraded flight-control modes, the flight control computer shall preserve the previously valid control-law parameters, prevent any commanded actuator-rate change greater than 10 degrees per second, and complete the mode transition within 500 milliseconds unless a higher-priority safety protection is already active.
REQ-H05 | When the measured aircraft roll response differs from the predicted response by more than 15 percent for two consecutive monitoring intervals while no sensor-failure condition is declared, the flight control system shall identify the affected control channel as potentially inconsistent, continue closed-loop stabilization using validated measurements, and issue a diagnostic status within 250 milliseconds.