## Requirements Review
# | Source Location | Original Requirement | EARS Pattern | Recommended Requirement | Compliance Score | Alternate 1 | Alternate 2 | Needs Review | Suggestions
1 | Section A!B5 | If the primary sensor fails, then the software shall switch to the backup sensor. | Unwanted Behavior | If the primary sensor fails, then the software shall switch to the backup sensor. | 96.4 | If the primary sensor fails, then the software shall switch to the backup sensor. (score: 96.4) | If the primary sensor fails, then the software shall switch to the backup sensor. (score: 96.4) | No | fails: specify the criteria for 'failure' – e.g., signal loss duration, data error rate
2 | Section A!B8 | While in autonomous mode, the navigation unit shall log its position every second. | State-driven | While in autonomous mode, the navigation unit shall log its position every second. | 92.9 | While in autonomous mode, the navigation unit shall log its position every second. (score: 92.9) | While in autonomous mode, the navigation unit shall log its position every second. (score: 92.9) | No | autonomous mode: Define what constitutes 'autonomous mode' – specify the operational parameters or conditions that trigger this state.